## Observer's Report - 120 channel
Observer's Report for a 24-Channel Array
record no. | shot no. | default | geophones |  | In ReMi™ Software:
rec | svp | npatch | igvp1 | fgvp1
11 | 1 | 1 | 1 | 120
12 | 1 | 1 | 1 | 120
13 | 1 | 1 | 1 | 120
14 | 1 | 1 | 1 | 120
15 | 1 | 1 | 1 | 120
16 | 1 | 1 | 1 | 120
17 | 1 | 1 | 1 | 120
18 | 1 | 1 | 1 | 120
19 | 1 | 1 | 1 | 120
20 | 1 | 1 | 1 | 120
21 | 1 | 1 | 1 | 120
22 | 1 | 1 | 1 | 120
23 | 1 | 1 | 1 | 120
24 | 1 | 1 | 1 | 120
25 | 1 | 1 | 1 | 120
26 | 1 | 1 | 1 | 120 | Copy/paste over any text in the ReMi Geometry window
27 | 1 | 1 | 1 | 120 | Click Apply
28 | 1 | 1 | 1 | 120
29 | 1 | 1 | 1 | 120
30 | 1 | 1 | 1 | 120
31 | 1 | 1 | 1 | 120
32 | 1 | 1 | 1 | 120
33 | 1 | 1 | 1 | 120
34 | 1 | 1 | 1 | 120
35 | 1 | 1 | 1 | 120
36 | 1 | 1 | 1 | 120
37 | 1 | 1 | 1 | 120
38 | 1 | 1 | 1 | 120
39 | 1 | 1 | 1 | 120
40 | 1 | 1 | 1 | 120
41 | 1 | 1 | 1 | 120
42 | 1 | 1 | 1 | 120
43 | 1 | 1 | 1 | 120
44 | 1 | 1 | 1 | 120
45 | 1 | 1 | 1 | 120
46 | 1 | 1 | 1 | 120
47 | 1 | 1 | 1 | 120
48 | 1 | 1 | 1 | 120
49 | 1 | 1 | 1 | 120
50 | 1 | 1 | 1 | 120
51 | 1 | 1 | 1 | 120
52 | 1 | 1 | 1 | 120
53 | 1 | 1 | 1 | 120
54 | 1 | 1 | 1 | 120
55 | 1 | 1 | 1 | 120
56 | 1 | 1 | 1 | 120
57 | 1 | 1 | 1 | 120
58 | 1 | 1 | 1 | 120
59 | 1 | 1 | 1 | 120
60 | 1 | 1 | 1 | 120
61 | 1 | 1 | 1 | 120
62 | 1 | 1 | 1 | 120
63 | 1 | 1 | 1 | 120
64 | 1 | 1 | 1 | 120
65 | 1 | 1 | 1 | 120
66 | 1 | 1 | 1 | 120
67 | 1 | 1 | 1 | 120
68 | 1 | 1 | 1 | 120
69 | 1 | 1 | 1 | 120
70 | 1 | 1 | 1 | 120
71 | 1 | 1 | 1 | 120
72 | 1 | 1 | 1 | 120
73 | 1 | 1 | 1 | 120
74 | 1 | 1 | 1 | 120
75 | 1 | 1 | 1 | 120
76 | 1 | 1 | 1 | 120
77 | 1 | 1 | 1 | 120
78 | 1 | 1 | 1 | 120
79 | 1 | 1 | 1 | 120
80 | 1 | 1 | 1 | 120
81 | 1 | 1 | 1 | 120
82 | 1 | 1 | 1 | 120
83 | 1 | 1 | 1 | 120
84 | 1 | 1 | 1 | 120
85 | 1 | 1 | 1 | 120
86 | 1 | 1 | 1 | 120
87 | 1 | 1 | 1 | 120
88 | 1 | 1 | 1 | 120
89 | 1 | 1 | 1 | 120
90 | 1 | 1 | 1 | 120
91 | 1 | 1 | 1 | 120
92 | 1 | 1 | 1 | 120
93 | 1 | 1 | 1 | 120
94 | 1 | 1 | 1 | 120
95 | 1 | 1 | 1 | 120
96 | 1 | 1 | 1 | 120
97 | 1 | 1 | 1 | 120
98 | 1 | 1 | 1 | 120
99 | 1 | 1 | 1 | 120
100 | 1 | 1 | 1 | 120
101 | 1 | 1 | 1 | 120
102 | 1 | 1 | 1 | 120
103 | 1 | 1 | 1 | 120
104 | 1 | 1 | 1 | 120
105 | 1 | 1 | 1 | 120
106 | 1 | 1 | 1 | 120
107 | 1 | 1 | 1 | 120
108 | 1 | 1 | 1 | 120
109 | 1 | 1 | 1 | 120
110 | 1 | 1 | 1 | 120
111 | 1 | 1 | 1 | 120
112 | 1 | 1 | 1 | 120
113 | 1 | 1 | 1 | 120
114 | 1 | 1 | 1 | 120
115 | 1 | 1 | 1 | 120
116 | 1 | 1 | 1 | 120
117 | 1 | 1 | 1 | 120
118 | 1 | 1 | 1 | 120
119 | 1 | 1 | 1 | 120
120 | 1 | 1 | 1 | 120
121 | 1 | 1 | 1 | 120
122 | 1 | 1 | 1 | 120
123 | 1 | 1 | 1 | 120
124 | 1 | 1 | 1 | 120
125 | 1 | 1 | 1 | 120
126 | 1 | 1 | 1 | 120
127 | 1 | 1 | 1 | 120
128 | 1 | 1 | 1 | 120
129 | 1 | 1 | 1 | 120
130 | 1 | 1 | 1 | 120
131 | 1 | 1 | 1 | 120
132 | 1 | 1 | 1 | 120
record no. is your SEG-Y file names and the only thing you need to change on this sheet. If you used concatsegy to combine your records, column A should match all of the .sgy files used to make the .su file.
In this example there are 36 records (0002.sgy36.su) and the first record is 2 (0002.sgy36.su). You can ignore the zeros.
shot no. is used for P-wave aquisition. For S-wave you can leave the default set to 1, which means you'll use Geophone #1's X, Y, Z from the Station Coords sheet.

## Picked Records
Observer's Report for a 24-Channel Array
record no. | shot no. | default | geophones |  | In ReMi™ Software:
rec | svp | npatch | igvp1 | fgvp1
11 | 1 | 1 | 1 | 120
12 | 1 | 1 | 1 | 120
13 | 1 | 1 | 1 | 120
18 | 1 | 1 | 1 | 120
19 | 1 | 1 | 1 | 120
24 | 1 | 1 | 1 | 120
25 | 1 | 1 | 1 | 120
34 | 1 | 1 | 1 | 120
35 | 1 | 1 | 1 | 120
47 | 1 | 1 | 1 | 120
49 | 1 | 1 | 1 | 120
50 | 1 | 1 | 1 | 120
54 | 1 | 1 | 1 | 120
55 | 1 | 1 | 1 | 120
56 | 1 | 1 | 1 | 120
57 | 1 | 1 | 1 | 120
58 | 1 | 1 | 1 | 120
65 | 1 | 1 | 1 | 120
74 | 1 | 1 | 1 | 120
80 | 1 | 1 | 1 | 120
82 | 1 | 1 | 1 | 120
89 | 1 | 1 | 1 | 120
95 | 1 | 1 | 1 | 120
99 | 1 | 1 | 1 | 120
100 | 1 | 1 | 1 | 120
101 | 1 | 1 | 1 | 120
102 | 1 | 1 | 1 | 120
103 | 1 | 1 | 1 | 120
105 | 1 | 1 | 1 | 120
108 | 1 | 1 | 1 | 120
109 | 1 | 1 | 1 | 120
113 | 1 | 1 | 1 | 120
119 | 1 | 1 | 1 | 120
120 | 1 | 1 | 1 | 120
122 | 1 | 1 | 1 | 120
124 | 1 | 1 | 1 | 120
125 | 1 | 1 | 1 | 120
128 | 1 | 1 | 1 | 120
129 | 1 | 1 | 1 | 120
132 | 1 | 1 | 1 | 120
record no. is your SEG-Y file names and the only thing you need to change on this sheet. If you used concatsegy to combine your records, column A should match all of the .sgy files used to make the .su file.
In this example there are 36 records (0002.sgy36.su) and the first record is 2 (0002.sgy36.su). You can ignore the zeros.
shot no. is used for P-wave aquisition. For S-wave you can leave the default set to 1, which means you'll use Geophone #1's X, Y, Z from the Station Coords sheet.

## Station Coords - N X Y Z - 120
Station Coords - N X Y Z for a 24-Channel Array
Name | UTM Easting | UTM Northing | Peak Elev | 1902.5654
Phone | X(horizontal distance) ft | Y(northing) ft | Elevation at each phone ft | Depth | Position
1 | 695513.7387 | 4597989.8286 | 1902.5654 | 0 | 0
2 | 695528.6456 | 4597985.3433 | 1899.4769 | -3.0885 | 14.7557
3 | 695543.5215 | 4597981.742 | 1895.6233 | -6.9421 | 29.6467
4 | 695559.2366 | 4597978.1727 | 1892.0776 | -10.4878 | 45.3697
5 | 695574.6351 | 4597974.1479 | 1888.3174 | -14.248 | 60.7675
6 | 695590.3233 | 4597971.5745 | 1884.8744 | -17.691 | 76.4653
7 | 695606.2896 | 4597967.7794 | 1881.2355 | -21.33 | 92.4317
8 | 695621.1902 | 4597966.6283 | 1877.4565 | -25.1089 | 107.3435
9 | 695636.8483 | 4597965.1625 | 1874.368 | -28.1974 | 123.0094
10 | 695652.6683 | 4597963.9246 | 1871.6715 | -30.8939 | 138.8364
11 | 695667.9156 | 4597962.1218 | 1868.9935 | -33.5719 | 154.087
12 | 695683.7839 | 4597959.1065 | 1866.5582 | -36.0072 | 169.9548
13 | 695700.3585 | 4597957.6657 | 1864.4868 | -38.0786 | 186.5336
14 | 695715.4179 | 4597956.8543 | 1862.4994 | -40.066 | 201.5974
15 | 695731.0434 | 4597953.4973 | 1860.4093 | -42.1561 | 217.2211
16 | 695747.2941 | 4597951.61 | 1858.4592 | -44.1062 | 233.4736
17 | 695763.3481 | 4597951.04 | 1856.3597 | -46.2057 | 249.5317
18 | 695778.7995 | 4597947.9111 | 1855.0629 | -47.5026 | 264.9817
19 | 695794.5839 | 4597944.8938 | 1852.3569 | -50.2085 | 280.7651
20 | 695810.8153 | 4597940.8828 | 1849.6323 | -52.9331 | 296.9942
21 | 695826.9791 | 4597939.1051 | 1847.9622 | -54.6033 | 313.1594
22 | 695841.5627 | 4597934.1646 | 1847.2623 | -55.3031 | 327.739
23 | 695857.0741 | 4597931.9223 | 1844.3791 | -58.1863 | 343.251
24 | 695872.9751 | 4597930.7989 | 1843.1102 | -59.4552 | 359.1542
25 | 695888.1072 | 4597927.317 | 1842.2798 | -60.2856 | 374.2849
26 | 695904.2022 | 4597924.9788 | 1841.3933 | -61.1721 | 390.3805
27 | 695920.3435 | 4597921.1984 | 1840.5815 | -61.9839 | 406.5204
28 | 695935.9905 | 4597917.06 | 1839.8724 | -62.693 | 422.1656
29 | 695952.1136 | 4597913.9498 | 1838.9114 | -63.6541 | 438.2884
30 | 695968.2391 | 4597910.495 | 1836.8307 | -65.7347 | 454.4131
31 | 695984.2816 | 4597907.2615 | 1835.4963 | -67.0691 | 470.4552
32 | 695999.9072 | 4597903.9143 | 1834.358 | -68.2074 | 486.0801
33 | 696016.1593 | 4597902.242 | 1833.369 | -69.1964 | 502.3334
34 | 696031.71 | 4597898.5575 | 1832.3053 | -70.2601 | 517.8832
35 | 696046.9849 | 4597895.7504 | 1831.1202 | -71.4452 | 533.158
36 | 696062.7696 | 4597892.7336 | 1829.7673 | -72.7981 | 548.9425
37 | 696078.794 | 4597890.1704 | 1828.5917 | -73.9738 | 564.9671
38 | 696094.5364 | 4597888.7078 | 1827.1641 | -75.4014 | 580.7106
39 | 696109.9762 | 4597886.0171 | 1825.6151 | -76.9503 | 596.1504
40 | 696125.8388 | 4597883.2261 | 1824.1222 | -78.4432 | 612.013
41 | 696141.2816 | 4597880.4237 | 1822.8812 | -79.6842 | 627.4557
42 | 696156.8833 | 4597877.9609 | 1821.4351 | -81.1304 | 643.0576
43 | 696172.3323 | 4597874.9352 | 1820.0634 | -82.5021 | 658.5063
44 | 696188.3357 | 4597873.1447 | 1818.3092 | -84.2562 | 674.5105
45 | 696203.7695 | 4597870.6775 | 1816.9097 | -85.6558 | 689.9445
46 | 696219.884 | 4597867.8935 | 1815.4821 | -87.0834 | 706.059
47 | 696235.3896 | 4597865.8754 | 1814.9036 | -87.6619 | 721.565
48 | 696250.686 | 4597862.2869 | 1813.6719 | -88.8936 | 736.8607
49 | 696266.1469 | 4597858.824 | 1812.403 | -90.1625 | 752.3212
50 | 696282.0127 | 4597855.9217 | 1811.0593 | -91.5061 | 768.1868
51 | 696297.6956 | 4597853.5639 | 1809.697 | -92.8684 | 783.87
52 | 696313.3723 | 4597851.4388 | 1808.3721 | -94.1934 | 799.547
53 | 696328.9741 | 4597848.9764 | 1806.9911 | -95.5743 | 815.149
54 | 696344.0822 | 4597846.3888 | 1806.1606 | -96.4048 | 830.2571
55 | 696359.4051 | 4597844.9154 | 1805.3676 | -97.1979 | 845.5807
56 | 696375.8425 | 4597842.3641 | 1804.1639 | -98.4015 | 862.0182
57 | 696391.4513 | 4597839.9021 | 1802.4844 | -100.0811 | 877.6272
58 | 696407.9878 | 4597836.7947 | 1801.0381 | -101.5273 | 894.1636
59 | 696424.6023 | 4597833.9131 | 1799.4332 | -103.1322 | 910.778
60 | 696441.0458 | 4597831.1386 | 1798.3695 | -104.1959 | 927.2215
61 | 696456.4452 | 4597827.1156 | 1797.6138 | -104.9517 | 942.6202
62 | 696473.1375 | 4597824.4597 | 1795.9155 | -106.6499 | 959.3126
63 | 696488.602 | 4597820.8763 | 1794.9172 | -107.6482 | 974.7766
64 | 696503.7255 | 4597817.7307 | 1792.8738 | -109.6917 | 989.8999
65 | 696517.2327 | 4597815.3234 | 1791.6141 | -110.9513 | 1003.407
66 | 696533.66 | 4597810.3227 | 1789.3561 | -113.2094 | 1019.8333
67 | 696548.1837 | 4597807.6079 | 1790.6251 | -111.9403 | 1034.3569
68 | 696564.6362 | 4597804.5079 | 1789.2255 | -113.34 | 1050.8093
69 | 696580.9849 | 4597802.3924 | 1786.8555 | -115.71 | 1067.1584
70 | 696596.2481 | 4597800.0331 | 1785.3159 | -117.2495 | 1082.4217
71 | 696611.4456 | 4597797.0015 | 1785.204 | -117.3615 | 1097.6191
72 | 696626.8777 | 4597794.8704 | 1785.2506 | -117.3148 | 1113.0514
73 | 696642.9321 | 4597790.9681 | 1782.75 | -119.8154 | 1129.1053
74 | 696658.0435 | 4597788.2695 | 1783.1139 | -119.4515 | 1144.2168
75 | 696673.8975 | 4597785.8147 | 1782.2834 | -120.282 | 1160.0709
76 | 696689.7353 | 4597783.6948 | 1782.0408 | -120.5247 | 1175.909
77 | 696706.9407 | 4597780.7182 | 1781.4156 | -121.1498 | 1193.1144
78 | 696723.9064 | 4597777.288 | 1780.5012 | -122.0642 | 1210.0799
79 | 696739.4185 | 4597775.0475 | 1779.8668 | -122.6986 | 1225.5922
80 | 696755.7286 | 4597771.2736 | 1779.4282 | -123.1372 | 1241.9019
81 | 696771.4269 | 4597768.3677 | 1778.0472 | -124.5182 | 1257.6002
82 | 696787.6311 | 4597765.1404 | 1777.2541 | -125.3113 | 1273.8042
83 | 696802.6771 | 4597761.7697 | 1775.3228 | -127.2427 | 1288.8499
84 | 696819.4686 | 4597758.5678 | 1774.8749 | -127.6906 | 1305.6414
85 | 696833.9838 | 4597756.1793 | 1773.7085 | -128.8569 | 1320.1566
86 | 696849.3583 | 4597752.827 | 1772.7288 | -129.8367 | 1335.5309
87 | 696864.3891 | 4597750.0149 | 1771.3572 | -131.2083 | 1350.5616
88 | 696880.3363 | 4597747.2278 | 1770.4148 | -132.1506 | 1366.5088
89 | 696895.8821 | 4597743.7593 | 1769.4817 | -133.0837 | 1382.0543
90 | 696911.0799 | 4597740.7283 | 1768.2314 | -134.334 | 1397.252
91 | 696926.9734 | 4597736.8315 | 1768.3527 | -134.2128 | 1413.1452
92 | 696941.6776 | 4597733.6753 | 1768.1754 | -134.39 | 1427.8492
93 | 696957.106 | 4597731.4331 | 1766.328 | -136.2374 | 1443.2778
94 | 696972.5588 | 4597728.2974 | 1765.5815 | -136.9839 | 1458.7304
95 | 696987.8354 | 4597725.7158 | 1764.6018 | -137.9636 | 1474.0071
96 | 697003.102 | 4597723.2456 | 1763.6594 | -138.906 | 1489.2738
97 | 697018.8036 | 4597720.2286 | 1762.521 | -140.0444 | 1504.9753
98 | 697033.4056 | 4597717.7404 | 1761.5226 | -141.0428 | 1519.5774
99 | 697048.9271 | 4597715.1656 | 1760.7668 | -141.7986 | 1535.099
100 | 697063.2804 | 4597712.5589 | 1759.5072 | -143.0582 | 1549.4522
101 | 697079.3057 | 4597709.9979 | 1758.6862 | -143.8793 | 1565.4776
102 | 697095.0913 | 4597706.9833 | 1757.6598 | -144.9056 | 1581.2631
103 | 697109.3041 | 4597703.367 | 1758.2568 | -144.3086 | 1595.4757
104 | 697124.3968 | 4597701.1159 | 1757.5571 | -145.0083 | 1610.5685
105 | 697143.0045 | 4597698.8492 | 1756.0176 | -146.5479 | 1629.1765
106 | 697158.6253 | 4597695.7185 | 1755.3923 | -147.1731 | 1644.7972
107 | 697174.6092 | 4597691.6012 | 1754.6926 | -147.8728 | 1660.7807
108 | 697189.6363 | 4597688.6779 | 1753.8062 | -148.7593 | 1675.8078
109 | 697205.1742 | 4597685.7685 | 1751.063 | -151.5024 | 1691.3456
110 | 697219.8686 | 4597682.7244 | 1751.9493 | -150.6161 | 1706.0398
111 | 697235.3011 | 4597680.5946 | 1749.0754 | -153.49 | 1721.4726
112 | 697250.2687 | 4597676.7757 | 1750.0179 | -152.5475 | 1736.4399
113 | 697265.3988 | 4597673.4176 | 1749.1594 | -153.406 | 1751.5698
114 | 697280.2734 | 4597669.9315 | 1748.1517 | -154.4137 | 1766.4442
115 | 697294.6917 | 4597665.2128 | 1748.0118 | -154.5536 | 1780.8618
116 | 697309.7815 | 4597663.0738 | 1748.385 | -154.1804 | 1795.9518
117 | 697328.0871 | 4597659.5698 | 1746.8362 | -155.7292 | 1814.2574
118 | 697342.2927 | 4597659.2973 | 1746.0244 | -156.541 | 1828.4636
119 | 697358.0372 | 4597654.7268 | 1746.9481 | -155.6173 | 1844.2076
120 | 697372.6245 | 4597652.7884 | 1747.7225 | -154.8429 | 1858.7951